## Costing Sheet
NOTE: Replace sample data with your own. Do NOT change column headers. Category must match the keys in the "Category Reference" sheet.
Category | Item Name | Specification | Quantity | Unit Cost (₹)
pv-modules | TopCon Module | ADANI 620DCR TOPCON MODULE | 8 | 17360
inverters | SOLAR GRID TIED HYBRID INVERTER | SOLAR GRID TIED STRING INVERTER-5KW 1PH MAKE:DEYE/GROWATT | 1 | 27000
ac-db | 1-5KW 1PH ACDB | 1-5KW 1PH ACDB PREMIUM HAVELLS | 1 | 1400
dc-db | 1-5KW 2IN 2OUT DCDB | 1-5KW 2IN 2OUT DCDB PREMIUM HAVELLS | 1 | 3000
dc-cable | 4SQMM DC CABLE POLYCAB | 4SQMM DC CABLE POLYCAB | 120 | 41
ac-cable | 16SQMM AC AL CABLE HAVELLS | 6SQMM AC CU CABLE HAVELLS | 30 | 67
earthing | MC4 CONNECTORS SIBASS | MC4 CONNECTORS SIBASS | 10 | 35
earthing | BARE COPPER 10SWG | BARE COPPER 10SWG | 80 | 115
earthing | COPPER BONDED ROD 4FT EXCEL | COPPER BONDED ROD 4FT EXCEL | 3 | 300
earthing | EARTH CHAMBER EXCEL | EARTH CHAMBER EXCEL | 3 | 300
earthing | EARTH COMPOUND 10 KG EXCEL | EARTH COMPOUND 10 KG EXCEL | 1 | 200
earthing | SS TERMINAL STRIP/EARTH BENCH 4POLE EXCEL | SS TERMINAL STRIP/EARTH BENCH 4POLE EXCEL | 1 | 200
earthing | PVC CHANNEL 45*45 CABLE TRAY | PVC CHANNEL 45*45 CABLE TRAY | 3 | 100
earthing | LIGHTNING ARRESTER SINGLE SPIKE EXCEL | LIGHTNING ARRESTER SINGLE SPIKE EXCEL | 1 | 650
meter | METER BOX 1PH | METER BOX 1PH | 1 | 600
meter | AC ISOLATOR 40A 2P HAVELLS | AC ISOLATOR 40A 2P HAVELLS | 1 | 250
meter | 1PH UNIDIRECTION METER GENUS/VISIONTEK | 1PH UNIDIRECTION METER GENUS/VISIONTEK | 1 | 1500
mounting-structure | 25MM ISI LIGHT PVC PIPE IVORY | 25MM ISI LIGHT PVC PIPE IVORY | 25 | 70
mounting-structure | 25MM BEND IVORY | 25MM BEND IVORY | 20 | 8
mounting-structure | 25MM TEE IVORY | 25MM TEE IVORY | 5 | 8
mounting-structure | 25MM ELBOW IVORY | 25MM ELBOW IVORY | 25 | 8
mounting-structure | 25MM COUPLING IVORY | 25MM COUPLING IVORY | 5 | 8
mounting-structure | 25MM FLEXIBLE HOSE IVORY | 25MM FLEXIBLE HOSE IVORY | 3 | 10
mounting-structure | 25MM SS CLAMP | 25MM SS CLAMP | 150 | 5
mounting-structure | 6MM PLASTIC SLEEVE | 6MM PLASTIC SLEEVE | 3 | 7
mounting-structure | FISHER 6MM | FISHER 6MM | 200 | 1
mounting-structure | SELF TAPING SCREW 6*38 SS(1.5") | SELF TAPING SCREW 6*38 SS(1.5") | 50 | 1.5
mounting-structure | SELF TAPING SCREW 6*25 SS(1") | SELF TAPING SCREW 6*25 SS(1") | 150 | 1
mounting-structure | 35MM MID CLAMP | 35MM MID CLAMP | 10 | 20
mounting-structure | 35MM END CLAMP | 35MM END CLAMP | 10 | 20
mounting-structure | INSULATION TAPE RED/BLACK/GREEN | INSULATION TAPE RED/BLACK/GREEN | 3 | 10
mounting-structure | 20MM CYCLE SCREW WITH WASHER | 20MM CYCLE SCREW WITH WASHER | 10 | 1
mounting-structure | 4-6 SQMM CU RING LUG | 4-6 SQMM CU RING LUG | 20 | 4.8
mounting-structure | 370*4.6 CABLE TIE | 370*4.6 CABLE TIE | 100 | 2
mounting-structure | BASE PLATE 4*4 | BASE PLATE 4*4 | 11 | 60
mounting-structure | ANCHOR BOLT 8MM | ANCHOR BOLT 8MM | 45 | 10
mounting-structure | CUTTING WHEEL | CUTTING WHEEL | 7 | 20
mounting-structure | AMCOS EPOXY PRIMER GREY 1 LTR | AMCOS EPOXY PRIMER GREY 1 LTR | 2 | 400
mounting-structure | SHEENLAC THINNER D13*1 LTR | SHEENLAC THINNER D13*1 LTR | 2 | 200
mounting-structure | GP PIPES 3*1.5 | GP PIPES 3*1.5 | 5 | 1300
mounting-structure | GP PIPES 1.5*1.5 | GP PIPES 1.5*1.5 | 4 | 750
mounting-structure | END CAP-2x2 | END CAP-2x2 | 30 | 10
mounting-structure | WELDING ROD 12 GUAGE | WELDING ROD 12 GUAGE | 1 | 400
mounting-structure | SLIDING DOOR 4*4 ' | SLIDING DOOR 4*4 ' | 1 | 4000
others | MISCELLANEOUS | MISCELLANEOUS | 1 | 2500
installation | STRUCTURE LABOUR | STRUCTURE LABOUR | 5 | 3500
installation | ELECTRICAL LABOUR | ELECTRICAL LABOUR | 5 | 1500
installation | TRANSPORTATION | TRANSPORTATION | 100 | 40
installation | UNLOADING | UNLOADING | 1 | 600
others | MISCELLANEOUS | KSEB Liasoning | 1 | 2000
installation | TRAVEL EXPENSES | TRAVEL EXPENSES | 1 | 1500
installation | ELECTRICAL CONTRACTOR | ELECTRICAL CONTRACTOR | 1 | 1000

## Category Reference
Category Key (use exactly as-is) | Display Label | GST Rate | Typical Items
pv-modules | PV Modules | 5% | Solar panels / modules
inverters | Inverters | 5% | String inverters, micro-inverters
mounting-structure | Mounting Structure | 18% | GI / aluminium racking, rails, clamps
dc-db | DC Dist. Board | 18% | DC combiner / distribution board, MCB, SPD
ac-db | AC Dist. Board | 18% | AC distribution board, MCCB, RCCB, SPD
dc-cable | DC Cable | 18% | DC cables, MC4 connectors, DC conduit
ac-cable | AC Cable | 18% | AC cables, armoured cables, AC conduit
earthing | Earthing | 18% | Earthing electrodes, lightning arrestors
meter | Meter | 18% | Net meter, energy meter, DISCOM charges
installation | Installation | 18% | Labour, civil work, commissioning, testing
others | Others | 18% | SCADA, cable tray, miscellaneous items
TIP: Column order in the Costing Sheet does not matter. Unrecognised category values default to "others".